## Trebuchet-V1-BOM
Id | Designator | Footprint | Quantity | Designation | Through hole parts. (Need to be soldered by yourself) | Comment | Aliexpress link | Reference link (if aliexpress link does not work)
1 | R15,R12,R11,R13,R9,R16,R14,R10 | R_0603_1608Metric_Pad0.98x0.95mm_HandSolder | 8 | 1k
2 | J3,J6 | PinHeader_2x03_P2.54mm_Vertical | 2 | Conn_02x03_Odd_Even | x | either use Dipswitches (vertical!), or jumpers in combination with 2.54mm pins | https://de.aliexpress.com/item/1005004456024310.html | https://www.digikey.de/de/products/detail/grayhill-inc/78B03ST/726240
3 | R30,R26,R32,R29,R25,R27,R31,R28 | R_0603_1608Metric_Pad0.98x0.95mm_HandSolder | 8 | 220
4 | C2,C1 | C_0603_1608Metric_Pad1.08x0.95mm_HandSolder | 2 | 100n
5 | R8,R2,R45,R55,R47,R4,R3,R7,R54,R48,R46,R53,R6,R1,R5,R56 | R_0603_1608Metric_Pad0.98x0.95mm_HandSolder | 16 | 10k
6 | U5 | SOP-18_7x12.5mm_P1.27mm | 1 | ULN2803A
7 | U3,U4,U7,U8 | SOP-16_4.4x10.4mm_P1.27mm | 4 | TCMT4100
8 | R18,R17 | R_0603_1608Metric_Pad0.98x0.95mm_HandSolder | 2 | 4.7k
9 | R50,R41,R52,R42,R44,R49,R51,R43 | R_0603_1608Metric_Pad0.98x0.95mm_HandSolder | 8 | 6.8k
10 | SlaveOut1,SlaveIn1 | PinSocket_1x09_P2.54mm_Horizontal | 2 | Conn_01x09_Socket | x | Make sure to use horizontal sockets! | https://de.aliexpress.com/item/1005001419604352.html | https://www.digikey.de/de/products/detail/sullins-connector-solutions/PPTC101LGBN-RC/775904
11 | J5,J4 | PinHeader_2x05_P2.54mm_Vertical | 2 | Conn_02x05_Odd_Even | x | generic 2.54 pins will do | https://de.aliexpress.com/item/1005008406352332.html | https://www.digikey.de/de/products/detail/sullins-connector-solutions/PREC040SAAN-RC/2774814
12 | U2,U1 | SSOP-28_5.3x10.2mm_P0.65mm | 2 | MCP23017_SS
13 | J2,J1 | TerminalBlock_Phoenix_MKDS-1,5-10_1x10_P5.00mm_Horizontal | 2 | Screw_Terminal_01x10 | x | Make sure to use terminals with 5mm spacing not 5.08mm! Does not need to be 10 at one piece. Combining multiple to add to 10 will be fine | https://de.aliexpress.com/item/32892759207.html | https://www.digikey.de/de/products/detail/w%C3%BCrth-elektronik/691137710002/6644051
14 | JP1,JP2 | SolderJumper-2_P1.3mm_Bridged2Bar_RoundedPad1.0x1.5mm | 2 | SolderJumper_2_Bridged